## Sheet1
EASA's Guidelines on noise measurement of UAS lighter than 600 kg operating in the 'specific' category - Low & Medium risk
Section | Comment
(General comments) | DAE supports EASA's initiative to provide harmonised procedures to measure the noise produced by drones used in the low- and medium-risk operations of the 'specific' category.
(General comments) | DAE members are committed to minimising the noise impact from UAS operations.
(General comments) | DAE agrees with EASA on 1) focusing on the UAS level flyover and, where applicable, hover flight conditions; and 2) not considering the proposed guidelines as applicable requirements for the design verification of UAS in the ‘specific’ category.
(General comments) | DAE would like to offer to EASA a few proposals for improvement aimed at facilitating the wide adoption of the noise measurement guidelines by the industry stakeholders in Europe on a voluntary basis.
Introductory note | DAE would like to request clarification on the objective(s) of EASA's intended online public repository. The guidelines are silent on how the resulting noise dataset may be used in 1) community noise modeling and 2) the establishment of community noise significance thresholds (or the establishment of operational levels that correspond to noise). DAE believes that the definition of noise-related policy should include further engagement with UAS operators and Original Equipment Manufacturers (OEMs), among other stakehodlers.
Noise.UAS.530 | In point (c)(3), the term 'test vehicle' is used to refer to the UA used for the test. DAE would like to propose its replacement with 'UA' as in the rest of Section.UAS.530.
Noise.UAS.530 | In point (d)(6), the allowable lateral deviation in the hover test procedure should be increased from 6 degrees to 10 degrees to be consistent with the flyover test procedure. For a target altitude of 25 m, a 10 degree deviation from the target position results in only 1.5% difference in the sound propagation path length.
Noise.UAS.530 | In point (e), the required ratio between the UA maximum A-frequency-weighted sound level (LASmax) and the background noise A-weighted sound level should be reduced from 15 dB(A) to 10 dB(A) to allow UA to be flown closer to the reference altitudes
MoC3 Noise.UAS.530 | In point (b), the required ratio between the UA maximum A-frequency-weighted sound level (LASmax) and the background noise A-weighted sound level should be reduced from 15 dB(A) to 10 dB(A) to allow UA to be flown closer to the reference altitudes
MoC1 Noise.UAS.550 | In point (a), the terms 'test vehicle', 'flying vehicle', and 'vehicle' are used to refer to the UA used for the test. DAE would like to propose their replacement with 'UA' as in the rest of Section Noise.UAS.550.
MoC2 Noise.UAS.550 | In the last paragraph of point (a), the terms 'test vehicle', 'flying vehicle', and 'vehicle' are used to refer to the UA used for the test. DAE would like to propose their replacement with 'UA' as in the rest of Section Noise.UAS.550.
MoC2 Noise.UAS.550 | A performance-based approach should be followed and any method for measuring UA spatial positioning should be accepted as long as it has an accuracy of: -1) ±2 m for lateral position – for a target altitude of 25 m, a 2 m error in lateral position would still put the aircraft within the 10 degree cone; and -2) ±4 m for vertical position – for a target altitude of 25 m, a 4 m error in the altitude measurement would result in, at most, 1.5 dB(A) error in the sound level measurement.