## Main Body
JARUS External Consultation - COMMENT/REVIEW -- Drone Alliance Europe comments
Ref. document: WG-SRM "SORA Main Body"
# | From | General Comment (Optional) | Item | Page | Line | Current Text | Comment | Proposed Text (Required)
1 | Drone Alliance Europe | Not connection between the Scoping Paper to AMC RPAS 1309 Issue 2, section 5 (f) | The SORA approach | 13 | 122-126 | These values were chosen to ensure that UAS operations would not pose more risk to third parties than crewed aviation which are seen as socially acceptable rates (as referred in the top level principles cited in Section 5(f) in the Scoping Paper to AMC RPAS 1309 Issue 2): i. For ground risk - less than one fatality per million hours (1E-6 fatalities per hour faced by 126 overflown populations) (See Annex F for more details) | Explanation for the reason of the ground risk value coming from the Section 5(f) in the Scoping Paper to AMC RPAS 1309 Issue 2. | [Explanation required, missing text]
2 | Drone Alliance Europe | Just for clarification, hours should be "flight hours" | The SORA approach | 13 | 125 | For ground risk - less than one fatality per million hours (1E-6 fatalities per hour faced by overflown populations) (See Annex F for more details) | "flight hour" missing | For ground risk - less than one fatality per million flight hours (1E-6 fatalities per flight hour faced by overflown populations) (See Annex F for more details)
3 | Drone Alliance Europe | Optional documentation | The SORA approach | 13 | 148149 | The documentation created consists of operator manual, compliance evidence and risk assessment | Compliance evidence and risk assessment should be optional in the first step of the SORA methodology | The documentation created consists of operator manual, and optionally, compliance evidence and risk assessment
4 | Drone Alliance Europe |  | 1.2 Purpose of the document | 16 | 254-247 | Due to the operational differences and expanded level of risk, the “specific” category cannot automatically take credit for the safety and performance data demonstrated with the large number of UAS operating in the “open” category | Flights performed in the "open" category with the same platform can increase the reliability of the product by showing confidence in the number of flight hours without failures. | Due to the operational differences and expanded level of risk, the safety and performance data demonstrated by large number of UAS operating in the "open" category will be assessed and considered by the competent authority.
5 | Drone Alliance Europe | Clarity on "loss of control", containment and emergency procedures | 1.4.1 Semantic model | 19 | 345-347 | The “loss of control” state is also entered, if a UA loses flight control and crashes or if a flight termination sequence is executed, even if this happens inside the operational volume. | Flight termination sequence is part of the emergency procedures OR containment, is not clear but it should not be considered as "loss of control". | [Remove part of the text] The “loss of control” state is also entered, if a UA loses flight control and crashes or if a flight termination sequence is executed, even if this happens inside the operational volume.
6 | Drone Alliance Europe | Third parties list approved by EASA. These are JARUS guidelines, but it is expected that EASA publishes a list of approved third parties once the JARUS 2.5 documentation will be accepted. | 1.4.2 How SORA measures risk mitigations - introduction to robustness | 22 | 423-424 | A High level of assurance is where the achieved integrity has been found to be acceptable by a competent third party | A list of competent, accepted third parties is required. | [List of third parties]
7 | Drone Alliance Europe | "Compliance evidence" and "SORA safety case" are new terms not specified before and not linked to any point of the SORA semantic model. Compliance evidence has been mentioned in "The SORA approach", page 13, lines 148,149 but not defined and declared as optional. SORA safety case is new in this chapter. | 2.2.3 Step #1 – Documentation of the proposed operation(s) (a) | 28 | 581-586 | (a) The purpose of this step is to describe the documentation set that should be compiled and presented to the competent authority for assessment after Step #10 completion. This usually consists of the: i. Operator manual, ii. Compliance evidence iii. SORA safety case | Explanation about the need of showing "Compliance evidence" and "SORA safety case" in step 1 of the SORA methodology. | [Inclusion of explanation why these two documents are required in step 1 of the SORA methodology]
8 | Drone Alliance Europe | Compliance evidence should not be required at this stage as the SAIL level (and therefore the robustness levels for each OSO) is not agreed, determined yet. | 2.2.3 Step #1 – Documentation of the proposed operation(s) (c) | 29 | 596-598 | The compliance evidence document only collects necessary evidence supporting the claims of the risk assessment that do not form part of the operator manual, i.e. test data and evaluation. | Compliance evidence should not be required at this stage as the SAIL level (and therefore the robustness levels for each OSO) is not agreed, determined yet. | [To remove this document from step 1 of the SORA]
9 | Drone Alliance Europe |  | 2.2.3 | 29 | 599 | "(d) The risk assessment might be presented to the competent authority using the form in Annex A, section 3". | In Phase 1 of the 2 phased approach, rather than using the form in Annex A, UAS operators should also be given the option to provide the appropriate technical, operational and system information to the competent authority through the Operators Manual. Although we appreciate JARUS efforts to issue "Guidelines on collecting and presenting system and operation information for a specific UAS operation" (Annex A), some operators may want to directly present the Operator Manual to the competent authority at Phase 1, thereby reducing workload / duplication. We suggest emphasizing that the Operators may wish to provide a V1 of their 'operators manual' instead of using the form in Annex A. | "(d) The risk assessment might be presented to the competent authority using the form in Annex A, section 3 or by way of an operator manual".
10 | Drone Alliance Europe |  | 2.2.3 | 29 | 606 | " (f) The first step of the SORA requires the applicant to collect and provide the relevant technical, operational and system information needed to assess the risk associated with the intended operation of the UAS. Annex A of this document provides a detailed framework for data collection and presentation. The operator manual description is the foundation for all other activities and should be as accurate and detailed as possible. The operator manual should not only describe the operation, but also provide insight into the operator’s operational safety culture. It should also include how and when to interact with ANSP. Therefore, when defining the operator manual the operator should give due consideration to all steps, mitigations and operational safety objectives provided in Figures 3 and 4". | Same comment as above. | " (f) The first step of the SORA requires the applicant to collect and provide the relevant technical, operational and system information needed to assess the risk associated with the intended operation of the UAS. Annex A of this document provides a detailed framework for data collection and presentation. However, the operator may choose to directly present the information to the competent authority in the form of an operator manual. The operator manual description is also the foundation for all other activities and should be as accurate and detailed as possible. The operator manual should not only describe the operation, but also provide insight into the operator’s operational safety culture. It should also include how and when to interact with ANSP. Therefore, when defining the operator manual the operator should give due consideration to all steps, mitigations and operational safety objectives provided in Figures 3 and 4".
11 | Drone Alliance Europe |  | 2.2.3 (g) | 29 | 616-620 | Developing an operator manual together with the SORA safety case is an iterative process. As the process is applied, additional mitigations and limitations may be identified, requiring additional associated operational and technical information to be provided/updated in the operator manual. This should result with an operator manual that comprehensively describes the proposed operation as envisioned | Again, safety case explanation is missing. There should be a clear explanation about the documentation to be provide (if needed) together with the operations manual. In SORA 2.0 the equivalent was the safety portfolio and together with the operations manual there was the operator relevant information. It is difficult for an applicant to determine the "compliance evidence" at this stage (step 1) if the SAIL level has not been determined. | [Explanation about the use of "compliance evidence" and "SORA safety case" in step 1]
12 | Drone Alliance Europe | Ground risk buffer missing | 2.3.1 (c) | 30 | 658659 | The operational volume which is composed of the flight geography and the contingency volume. | Ground risk buffer is missing from the iGRC footprint | The operational volume which is composed of the flight geography, and the contingency volume and the Ground Risk Buffer.
13 | Drone Alliance Europe | Maximum population density in the area is too restrictive | 2.3.1 (c) | 30 | 668 | iii. The maximum population density in the area | The maximum population density in the area to be considered as a calculation for the iGRC is too restrictive. Instead, a proposal to count the average of population density (assuming that the UAS will fly at the same speed during the whole flight) and the overflown areas can be proportionally evaluated. | iii. The maximum average population density in the area.
14 | Drone Alliance Europe |  | 2.3.1 | 31 | 654-656 | "(b) To establish the intrinsic GRC (iGRC), the applicant needs the max UA characteristic dimension (e.g. wingspan for fixed wing, blade diameter for rotorcraft, max. dimension for multi-copters, etc.), the maximum cruise speed and the knowledge of the maximum population density intended to be flown over." | We suggest explicitly mentioning in the Main Body, the flexibility provided by Annex F when determining the intrinsic UAS Ground Risk Class (GRC). The iGRC can either be determined (i) by way of the method descibed in Section 2.3.1 of the Main Body or (ii) by way of the method described in Annex F. We believe that the convenience and flexibility offered to the UAS operators of Annex F should be indicated in the Main Body. This could be provided through expanding the table (pre-calculating the pop density figures in the table) or by annotating the availability of Annex F in the main body. | "(b) To establish the intrinsic GRC (iGRC), the applicant can either follow the intrinsic GRC table, under which it needs the max UA characteristic dimension (e.g. wingspan for fixed wing, blade diameter for rotorcraft, max. dimension for multi-copters, etc.), the maximum cruise speed and the knowledge of the maximum population density intended to be flown over or follow the theoretical basis for ground risk classification, as described in Annex F".
15 | Drone Alliance Europe | Where are the population density values coming from? Explanation about the 25 > 250 > 2,500 > 25,000 > ... ppl/km2 missing. | 2.3.1 (e) | 31 | 685 | (e) Table 2 | Values for the population density are not explained. | [Explanation about the values of the density of population]
16 | Drone Alliance Europe | Use the maximum population density evaluation is too restrictive | 2.3.1 (h) | 32 | 696-699 | (h) The iGRC Footprint, defined in section 2.3.1 (c) should be used to determine the population density. It is expected that for many flight operations, the iGRC footprint may cover segments with different population densities. The segment with the highest population density should be used when determining the iGRC. | Use the maximum population density evaluation is too restrictive. Following the criteria shown in 2.3.1 (h): For the adjacent area, the operator is not approved to plan flights in this area and will only reach the adjacent area in the event of a loss of control and fly away event. In that situation, the direction and duration of the fly away is assumed to be random, thus the average population density used. Therefore and accordingly, if the direction of the flight is known all times during flight, the population density calculation can be improved and not be as restrictive as using only the maximum. | [A method to determine the adequate and proportionate population density is missing]. Proposal, to use the average of the whole area.
17 | Drone Alliance Europe |  | 2.4.1 | 36 | 857-858 | Tactical mitigations take the form of detect and avoid systems or alternate collaborative means, such as ADS-B | ADS-B code standard not specified for UAS. The ADS-B should specify that the aircraft is unmanned. | Remove ADS-B until there is a clear standard that allows the use of that system
18 | Drone Alliance Europe | VLOS cannot be a mitigation itself for Ground Risk. | 2.3.3 | 35 | 804 | M1(B) - Visual Line of Sight (VLOS) - avoid flying over people | This cannot be accounted for automatic flying drones (most of them), as the way of flying is following a pre-defined route planned by the Remote UAS pilot. In all cases the pilot can intervene the operation of the drone due to safety, but redirecting the drone to avoid flying over people is a task based on the skills of the pilot (sight, spatial sense, etc.), so there is no a quantifyable procedure to avoid flying over people. | [Procedure to avoid flying over people using VLOS capabilities]

## Annex B
JARUS External Consultation - COMMENT/REVIEW
Ref. document: WG-SRM "Annex B"
# | From | General Comment (Optional) | Item | Page | Line | Current Text | Comment | Proposed Text (Required)

## Annex E
JARUS External Consultation - COMMENT/REVIEW -- Drone Alliance Europe comments
Ref. document: WG-SRM "Annex E"
| From | General Comment (Optional) | Item | Page | Line | Current Text | Comment | Proposed Text (Required)
1 | Drone Alliance Europe |  |  | 38 | 326 | When operating over population density above 2,500 ppl/km2: - no single failure of the UAS or any external system supporting the operation will lead to a fatality(ies). - Software (SW) and Airborne Electronic Hardware (AEH) whose development error(s) could directly lead to a failure affecting the operation in such a way that it can be reasonably expected that a fatality will occur are developed to a standard considered adequate by the competent authority and/or in accordance with means of compliance acceptable to that authority. | The reference to 2,500 ppl/km2 seems inconsistent with the gradual approach which is the basis of SORA 2.5. We recommend differentiation between medium risk and high risk operations and harmonisation with the EASA SC for Light UAS that expresses the following requirement: (1) for Medium Risk: SC Light-UAS 2510 - (a) The equipment and systems identified in CS-Light UAS.2500, considered separately and in relation to other systems, must be designed and installed such that: (1) hazards are minimized in the event of a probable failure; (2) it can be reasonably expected that a catastrophic failure condition will not result from any single failure; and (3) if the SAIL is IV, a means for detection, alerting and management of any failure or combination thereof, which would lead to a hazard, is available. (b) Any hazard which may be caused by the operation of equipment and systems not covered by Light-UAS.2500 must be minimized.. (2) for High Risk: (a) The equipment and systems identified in Light-UAS.2500, considered separately and in relation to other systems, must be designed and installed such that: (1) Each catastrophic failure condition is extremely improbable and does not result from a single failure; (2) Each hazardous failure condition is extremely remote; and (3) Each major failure condition is remote. (b) The operation of equipment and systems not covered by Light-UAS.2505 and Light-UAS 2510 must not cause a hazard throughout the operating and environmental limits for which the UAS is certified. Note: MoC for Light UAS 2510 SAIL V and VI will be developed in coherence with safety objectives provided by AMC to Article 11 of Regulation (EU) 2019/947 in terms of probability of loss of control per flight hour. | Under Medium Integrity: The UAS or any external system supporting the operations, must be designed (and installed) such that: (1) hazards are minimized in the event of a probable failure; (2) it can be reasonably expected that a catastrophic failure condition will not result from any single failure; and (3) if the SAIL is IV, a means for detection, alerting and management of any failure or combination thereof, which would lead to a hazard, is available. Under High Integrity: (a) The UAS or any external system supporting the operation must be designed (and installed) such that: (1) Each catastrophic failure condition is extremely improbable and does not result from a single failure; (2) Each hazardous failure condition is extremely remote; and (3) Each major failure condition is remote.

## Annex F
JARUS External Consultation - COMMENT/REVIEW -- Drone Alliance Europe comments
Ref. document: WG-SRM "Annex F"
# | From | General Comment (Optional) | Item | Page | Line | Current Text | Comment | Proposed Text (Required)
1 | Drone Alliance Europe | Sources for the population density data (census data) are randomly picked up by the applicants without guarantee that the data is correct. | 3.2 | 29 | Several | General comment, no specific text related | To include reliable sources and common, standard approved sources for the population density data.
2 | Drone Alliance Europe | Granularity is not clear | 3.2 | 29 and so on | Several | General comment, no specific text related | A better explanation of the granularity to calculate the density of population.

## Annex I
JARUS External Consultation - COMMENT/REVIEW -- Drone Alliance Europe comments
Ref. document: WG-SRM "Annex I"
# | From | General Comment (Optional) | Item | Page | Line | Current Text | Comment | Proposed Text (Required)
1 | Drone Alliance Europe |  |  | 6 | 33 | "Adjacent airspace: The airspace adjacent to the operational volume See point 1.4 of SORA main body". | We suggest to refer to the definition in point 1.4 of SORA main body. | "Adjacent airspace: The airspace adjacent to Operational Volume and depends on the particular UA performance and the resulting likelihood of flying into an airspace with an increased air risk."
2 | Drone Alliance Europe |  |  | 6 | 33 | "Adjacent ground area: The ground area adjacent to the ground risk buffer. See also point 1.4 of SORA main body." | We suggest to replace this definition by "Adjacent Area" as it is the term used and defined in the Main Body (point 1.4) | "Adjacent area: The ground area adjacent to the Ground Risk Buffer. The extent of the adjacent area depends on the particular UA performance and the resulting likelihood of flying into an area with an increased ground risk".
3 | Drone Alliance Europe |  |  | 7 | 33 | "Aircraft operating manual: A manual, acceptable to the State of the Operator, containing normal, abnormal and emergency procedures, checklists, limitations, performance information, details of the aircraft systems and other material relevant to the operation of the aircraft. Note: The aircraft operating manual is part of the operations manual." | It seems to us that this definition should refer to "Technical manual" instead of "Aircraft operating manual". The suggested change will allow to maintain consistency in the use of term. | "Technical manual: A manual, acceptable to the State of the Operator, containing normal, abnormal and emergency procedures, checklists, limitations, performance information, details of the aircraft systems and other material relevant to the operation of the aircraft. Note: The technical manual is part of the operations manual".
4 | Drone Alliance Europe |  |  | 8 | 33 | "Beyond visual line of sight: Means of flying the UAS without the direct, unaided visual supervision of the UA by the remote pilot". | BVLOS mentions Remote Pilot, this is inconsistent and should be Remote Pilot In Comand (RPIC). | "Beyond visual line of sight: Means of flying the UAS without the direct, unaided visual supervision of the UA by the Remote Pilot in Command".
5 | Drone Alliance Europe |  |  | N/A | N/A | N/A | As the term "Extended Visual Line of Sight" is not defined, we suggest to include it in the Glossary, as follows. | "Extended visual line of sight: a UAS operation whereby the remote pilot maintains uninterrupted situational awareness of the airspace in which the UAS operation is being conducted via visual airspace surveillance through one or more humans, possibly aided by technological means".