## Internal consultation
JARUS Internal Consultation - COMMENT/REVIEW --Drone Alliance Europe & Small UAV Coalition
Ref. document: WG AW "Annex C to CS UAS"
# Comment | From | General Comment (Optional) | Item | Page | Line | Current Text | Comment | Proposed Text (REQUIRED)
1 | DAE & SUAVC |  | Introduction | 7 | 3 | existing soft- and hardware requirements | identify requirements | existing soft- and hardware requirements in CS-UAS
2 | DAE & SUAVC |  | Introduction | 7 | picture |  | Do not understand why HCS cannot be used in portion of Operational Envelope that is not part of the HCS ODD
3 | DAE & SUAVC |  | Introduction | 8 | 1 | any 3rd party risk | what is third party risk? | any external risk
4 | DAE & SUAVC |  | Introduction | 8 | 6 | may not be designed | is this a prohibition or only a statement that it is not required | need not be designed
5 | DAE & SUAVC |  | Definitions | 10 | 2 | functionalities | is this work different than functions? If not, use functions throughout this document | functions
6 | DAE & SUAVC |  | Definitions | 10 | 6 | A science whose goal is to have a machine perform | AI is a technology rather than a science | A technology in which a machine performs
7 | DAE & SUAVC |  | C1-UAS.2 | 11 | 5 | ethical | What does this mean? Not further explained in GM
8 | DAE & SUAVC |  | C1-UAS.2 | 11 | 6 | social perspective | What does this mean? Not further discussed in GM
9 | DAE & SUAVC |  | C1-UAS.3 | 11 | 6 | correspond to each other | What does "correspond with" mean?
10 | DAE & SUAVC |  | C1-UAS.3 | 11 | 14 | ground truth | What does "ground truth" mean? Not further explained in GM
11 | DAE & SUAVC |  | C1-UAS.4 | 12 | 2 | functionalities |  | functions
12 | DAE & SUAVC |  | C1-UAS.5 | 12 | 5 | (a) dedicated warning | Missing the article a | (a) a dedicated warning
13 | DAE & SUAVC |  | C1-UAS.5 | 12 | 6 | superordinate system | Please define
14 | DAE & SUAVC |  | C1-UAS.8 | 13 | 2-3 | (a) If required by the operating rules, the UAS must contain the functionalities to permanently record all relevant technical and operational parameters of the HCS is every phase of flight | What operating rules? This requirement seems excessive and perhaps impossible or at least impractical depending on what certain terms mean. Where are the "relevant technical and operational parameters" listed? What does "in every phase of flight" mean? Takeoff, cruise, and landing, or every minute and second of the flight.
15 | DAE & SUAVC |  | C1-UAS.8 | 13 | 5 | allow | add a comma | allow,
16 | DAE & SUAVC |  | C1-UAS.10 | 14 | 3 | is considered as an occurrence | remove unnecesary words | is an occurrence
17 |  |  | GM C1-UAS.1 | 15 | 10 | Annexes B & C of CS-UAS hav its | letter missing and need plural possessive | Annexes B & C of CS-UAS have their
18 | DAE & SUAVC |  | GM C1-UAS.3 | 16 | 2 | correspond to each other | What does "correspond with" mean?
19 | DAE & SUAVC |  | GM C1-UAS.3 | 16 | 8 | separation of dataset | Needs plural | separation of datasets
20 | DAE & SUAVC |  | GM C1-UAS.5 | 16 | 1 | two concept | Need plural | two concepts
21 | DAE & SUAVC |  | GM C!-UAS.6 | 17 | 1-2 | It is to expect that the contingency from abnormal and emergency conditions | Fewer words | It is expected that abnormal and emergency contingencies
22 | DAE & SUAVC |  | GM C1-UAS.7 | 17 | 4 | but might not be validated | What does "designed and verified" but not "validated" mean? Does this mean validation is not required, or that a competent authority may require validation?
23 | DAE & SUAVC |  | GM C1-UAS.8 | 17 | 4 | An HCS is often understood as a "black-box" where it is not possible to understand why a certain input leads to the observed ouput. Even if this is not true per se in case of occurrences . . . | See comment above re C1-UAS.8. Not sure how second sentence follows the first. Should it read "even if this is true"? A more substantive concern is whether it is indeed possible and if so, what is the administrative burden in achieving that recording?
26 | DAE & SUAVC |  | GM C1-UAS.10 | 18 | 12 | operation additional | add a comma | operation, additional
27 | DAE & SUAVC |  | Definitions | 19 | 4 | ML-BASED ITEM | referred elsewhere in this section as ML-Item | ML-ITEM
28 | DAE & SUAVC |  | C2-UAS.3 | 20 | 6 | UA product | need a plural | UA products
29 | DAE & SUAVC |  | C2-UAS.4 | 20 | 5 | new data | What is considered new data?
30 | DAE & SUAVC |  | C2-UAS.5 | 20 | 34 | the system must have the capability to continuously monitor the output of the ML-Item related to thse safety objectives and assumptions | Is this possible? What does "continuosly monitor the output" mean?
31 | DAE & SUAVC |  | GM C2-UAS.4 | 21 | 8 | new data | What is considered new data?
32 | DAE & SUAVC | The concept of a High-Complex System (HCS) and its scope of applicability are not clearly defined and could be misunderstood. As it refers to "technologies and methods, such as AI, which is mainly SW usually processing a large amount of data", it could be considered applying to any drone leveraging a medium-to-high level of automation.
33 | DAE & SUAVC | Does this Annex C to CS-UAS apply only to drones intended to be operated in the 'certified' category? Could this also apply to drones intended to be used in the 'specific' category depending on the outcome of the total hazard & risk assessment? This would be particularly disproportionate for UAS used in low-risk (SAIL I & II) and medium-risk (SAIL III & IV) operations in the 'specific' category.