## CRD
NR | Author | Section | Page | Comment | Suggested resolution | EASA comment disposition | EASA response
1 | Drone Alliance Europe | Background | 2 | “In general, a quantitative approach to mitigation means allows to reduce the intrinsic GRC by 1 point if the mitigation means reduce the risk of the operation by a factor of approximately 10 (90 % reduction) compared to the risk that is assessed before the mitigation means are applied." | To help clarify, EASA should specify that the risk being addressed through M2 mitigations is the risk of a ground fatality (or use similar term, such as catastrophic outcome), rather than the "risk of the "operatio
2 | Drone Alliance Europe | Background | 2 | "Criteria (a) medium integrity and (b) high integrity in table 1 are the overarching ones, to be addressed by reduction of blunt impact effect upon impact with a human being, reduction of laceration injuries effect and/or reduction of critical (crash) area of the unmanned aircraft." Without the clarification of the catastrophic outcome above, this could be interpreted to show only a reduction of 10x or 100x of one of these risks and be able to claim credit. For example, a sUAS may put a prop guard on and claim it reduces laceration risk 100x and try to argue for high when it doesn't reduce the actual fatality risk. | Suggest the following text to add clarity to make sure applicants address the serious risks and CAA's properly access: "Criteria (a) medium integrity and (b) high integrity in table 1 are the overarching ones, which can be addressed by a reduction of the effects of impact dynamics and immediate post impact hazards, critical area or the combination thereof."
3 | Drone Alliance Europe | Background | 2 | (a) Medium level of integrity: risk needs to be reduced by a factor of F 4; (b) High level of integrity: risk needs to be reduced by a factor of 100. To incentive safety, EASA should give credit for coming close and allowing the applicant and regulator the ability to make judgement calls on these cases. Thus, we suggest adding "approximately" to (a) and (b) since it is considered better for the society if risk is reduced 85% (which is ~95% of the value of the 90% requirement) rather than 0%. Having strict cutoffs and no possibility to get credit for substantially reducing risk would not incentive to do the safest action. Second, these sentences refer to a reduction of risk, but do not describe the starting condition, this should be added for clarity (in the sentence themselves or in the paragraph introducing them). Also, in line with comment #1, we suggested a revision to clarify that the risk that needs to be addressed is the risk that would result in fatalities. | " (a) Medium level of integrity: the risk of ground fatalities needs to be reduced by a factor of approximately 10 from the baseline assumptions in the SORA (100% lethality and nominal crash areas described in Table 3); (b) High level of integrity: the risk of ground fatalities needs to be reduced by a factor of approximately 100 from the baseline assumptions in the SORA (100% lethality and nominal crash areas described in Table 3)."
4 | Drone Alliance Europe | Background | 3 | "Medium (b): this criteria is applicable when the mitigation means needs to be activated (i.e.: it is not an intrinsic feature of the UAS). In the frame of this MoC it is considered met when the activation does not depend on infrastructure external to the UAS (e.g.: C2 LTE network or satellite, ..)" To help clarify, we suggest adding text about intrinsically safe designs, an example of which could be | "Medium (b): this criteria is applicable when the mitigation means needs to be activated (i.e.: it is not an intrinsic feature of the UAS). In the frame of this MoC it is considered met when the activation does not depend on infrastructure external to the UAS (e.g.: C2 LTE network or satellite, ..), or is intrinsically designed to significantly reduce the risk of ground fatalities."
5 | Drone Alliance Europe | Background | 3 | "Highj (a): the criteria is applicable when the design feature is not intrinsic, like frangibility. The criteria should be verified within design verification projects" Frangibility is intrinsic and the way this sentence is worded it seems like it is not. Suggested rewording is provided | "High (a): the criteria is applicable when the design feature is not intrinsic. The criteria should be verified within design verification projects. It is not applicable to intrinsic features that do not need activation, such as frangible designs."
6 | Drone Alliance Europe | 1. MEDIUM INTEGRITY |  | "The following table identifies declarative MoCs. The competent authority for operational authorization (CA) may accept a compliance declaration from the applicant according to one among the 4 MoCs below reported." There are only 3 MOCs proposed in Table 2. | "The following table identifies declarative MoCs. The competent authority for operational authorization (CA) may accept a compliance declaration from the applicant according to one among the 3 MoCs described in Table 2."
7 | Drone Alliance Europe | 1. MEDIUM INTEGRITY | 3 | Table 2 Md1 - Maximum transmitted KE: 80 Joules. As EASA points out, this is very conservative. It is a very small value based on testing that is non representative (small, extremely fast moving metal fragments) and it is based on head impacts, but EASA is conservatively applying it to the entire critical area, the head of which comprises an extremely small percentage of it (< 1%). Suggest to revisit the value and put something that is more reasonable and achievable, potentially basing it around weighted probabilities (use the 80 J conservative number for a head hit, but a higher number for hits to other parts of the body).
8 | Drone Alliance Europe | 1. MEDIUM INTEGRITY | 3 | Table 2 Md2 "Critical area of the UA is 10 times smaller than the critical area identified by Table 3 for the UA dimension" "10 times smaller" is not a clear concept. Suggest using the same wording as in Md3. | "Critical area of the UA is 10% of the critical area identified in Table 3 for the UA dimension"
9 | Drone Alliance Europe | 1. MEDIUM INTEGRITY | 3 | General comment on MoC proposed in Table 2 MoCs proposed by EASA in Table 2 use the most conservative impact velocity, in the most conservative conditions which occur at the most sensitive area of the human body and applying it to the full critical area. This compounding of conservative assumptions most likely adds multiple orders of magnitude of conservativeness and may make this MoC practically unusable for a vast majority of applicants. We are very concerned that the bar is set unrealistically high that UAS operators will not be able to meet it in any practical way and thus EASA is not incentivizing the use of commonly available solutions that reduce risk. For example, many ASTM compliant off-the-shelf parachute systems are available, but most weigh over 0.75 kg. To lift a 0.75 kg parachute, the unmanned aircraft needs to be about 3 kg, for 3.75 kg total. If there is a 10 m/s wind limit, which is fairly standard for a small UAS, without accounting for the descent speed of the parachute, that leads to a kinetic energy of (1/2)*3.75*(10)^2 = 187.5 J, which would not be eligible for an M2 Medium without an alternative MoC. | We ask EASA to reassess these conservative assumptions and how they combine to make this MOC impractical for most operators. In particular, an ASTM compliant off-the-shelf parachute system, properly integrated and used on a reasonable amount of UAS (especially sUAS) should qualify for Md2 with minimal work by the applicant. One option could be to request aural warning in this specific case (refer to comment #16 below).
10 | Drone Alliance Europe | 1. MEDIUM INTEGRITY | 3 | General comment on MoC proposed in Table 2 All the KE values assume rigid body. No ability to account for frangibility, use of softer materials such as foam/air bag, etc. In general this is going to be overly conservative | Suggest for this table, replacing kinetic energy values with the AIS3 value or probability of fatality value, then placing the KE value in the footnote (or another derived row beneath the top level requirement). The actual requirement is the reduction of lethality, the KE value is derived based on that and should not be used as the requirement but one approach to getting there.
11 | Drone Alliance Europe | 1. MEDIUM INTEGRITY | 3 | Table 2 - Footnote 5 EASA should not assume all AIS3+ injuries are fatal as < 10% of AIS3 injuries are fatal. Conservatively, lethality should be only 10% of the AIS3 score. Therefore, a AIS3 of < 10% should be a chance of fatality of < 1%. While AIS3+ includes higher AIS levels, assuming all AIS3+ are practically AIS6 is overly conservative. See two studies: Gennarelli, T. A. and E. Wodzin. AIS 2005: A contemporary injury scale. Injury, Int. J. Care Injured 37: 1083-1091, 2006. Ulman, M. S. and R. L. Stalnaker. Evaluation of the AIS as a Measure of Probability of Death. IRCOBI: 105-119, 1986. | EASA should lower the AIS3+ requirements to account for the fact that a vast majority of AIS3 injuries are not fatal.
12 | Drone Alliance Europe | 1.1 Critical area calculation where no specific technical means is activated | 4 | KE non lethal is set to 80 J, but in this situation, especially for small UAS, the aircraft is in a slide and will, with a high probability, contact the person's legs/feet. Using the 80J threshold for the legs/feet does not seem appropriate. For larger, more massive UAS that may contact a person's head due to their height, they would be moving at extremely slow speeds for that same 80J and most likely be non-lethal as well (a 1000 kg Cessna sized UA would be moving at 0.4 m/s for 80J). | Reassess the value used for KE non lethal
13 | Drone Alliance Europe | 1.2 Additional compliance criteria to be demonstrated when a technical means is used | 5 | The requirement for DAL D is overly prescriptive, not risk appropriate, and cost prohibitive for many small UAS manufacturers. | To help applicants, we request EASA define the required reliability of a medium system, we suggest 95% (5E-2 failure rate). This allows the applicant to show compliance through safety analysis or test-based methods. For test-based methods, applicant should show 60 activiations of the system (> 95% confidence), which can be done in simulation, bench, ground or flight testing, as well as making sure each failure mode that activates the system is demonstrated in either simulation or test. According, we suggest removing the 2nd paragraph about system, SW and AEH development assurance.
14 | Drone Alliance Europe | 1.2 Additional compliance criteria to be demonstrated when a technical means is used | 5 | "For impact KE: measure the speed of UAS at ground impact with no wind (descent speed) with parachute open and calculate KE using the mass of the UA including the parachute: 1/2*(ToW)*[(descent speed)2 + (maximum wind speed)2] 1/2" | Using the maximum wind speed with such a small KE limit is overly conservative and will prohibit many good safety systems from being used.
15 | Drone Alliance Europe | 1.2 Additional compliance criteria to be demonstrated when a technical means is used | 6 | Aural Warning is an overly prescriptive requirement: If an applicant already meets the medium requirements, a reduction of 90% of the risk for people on the ground is already shown and no additional mitigations to warn people should be required. If aural warning is used, the applicant should be able to claim credit for it and not have to meet all the other requirements. | Remove aural warning requirement if applicant is already meeting the requirements for medium. Additionally, allow an aural warning system to be a MoC for medium requirement without having to meet other aspects of the MoC. Suggest that if descent speed is below some limit, say 5 m/s, with an aural warning, people would be expected to move out of the way and/or guard themselves from an impact, thus M2 medium should be able to be met without additional requirements (such as kinetic energy, etc).
16 | Drone Alliance Europe | 2. HIGH INTEGRITY | 6 | "The probability of laceration / cutting injury should be minimized" "Laceration / cutting injury criteria: to be agreed with the Agency" Laceration risk is not defined and may be subject to endless debate; for many small UAS, laceration is not expected to be serious or lethal. For large UAS, it can be assumed that contact with a large fast moving propeller is fatal unless proven otherwise. | Remove laceration requirement in High Integrity table.
17 | Drone Alliance Europe | 2. HIGH INTEGRITY | 6 | Verification for high integrity should be conducted by the Agency with a design verification project. The applicant may utilize the preferred criterium chosen among the ones below reported. A note should be added that an applicant can submit its own MoC to be reviewed and accepted by EASA. | "The applicant may utilize the preferred criterium chosen among the ones below reported or a MoC of its own to be reviewed by and accepted by the Agency."
18 | Drone Alliance Europe | 2. HIGH INTEGRITY | 7 | Table 3: High integrity MoCs | Suggest for this table, replacing kinetic energy values with the AIS3 value or probability of fatality value, then placing the KE value in the footnote. The actual requirement is the reduction of lethality, the KE value is derived based on that and should not be used as the requirement but one approach to getting there.
19 | Drone Alliance Europe | 2.2 Additional compliance criteria to be demonstrated when a technical means is used | 7 | Areas of concern are as follows: "No single failure should lead to the loss of activation capability, when the system is needed, or to erroneous activation." "Development errors should be considered and DAL C should be assigned to the system. It should be noted that accepted means of compliance for development assurance for system, software, and airborne electronic hardware are under development and will be proposed by EASA when available. Until then acceptable means of compliance will be developed in the frame of design verification projects." The requirement for DAL C is overly prescriptive, not risk appropriate, and cost prohibitive for many small UAS manufacturers. | Like for medium, we suggest defining a required level of reliability for the M2 activation, we suggest 99% confidence for high (i.e. 10-2/FH failure rate). This could be either demonstrated with: 1. A no probable single failure criterion: "No probable single failure should lead to the undetected loss of activation capability or to erroneous incomplete activation." Note: "undetected" means that failure that could lead to M2 mitigation loss, which should be detected typically by pre-flight manual or automatic checks "incomplete activation" means an activation that could result in a unmitigated loss of control, e.g. a parachute triggering on a multirotor with engines still running 2. or based on functional test methods, with for instance 300 activations of the system (which can be done in simulation, bench, ground or flight testing) for > 95% confidence, as well as making sure each failure mode that activates the system is demonstrated either in simulation or test. For development assurance aspects, the focus should be on potential common mode error only: "Software (SW) and/or Airborne Electronic Hardware (AEH) whose development error(s) could directly lead to loss of control of the operation and simultaneously loss of the activation of the M2 mitigation mean should be developed at DAL D following the AMC 20-115D for software and/or ED-80 for AEH or any equivalent considered accepted by EASA."
20 | Drone Alliance Europe | 2.2 Additional compliance criteria to be demonstrated when a technical means is used | 8 | Same comment as for Medium. Aural Warning is an overly prescriptive requirement. If an applicant already meets the high requirements, a reduction of 99% of the risk for people on the ground, is already shown and no additional mitigations to warn people should be required. If aural warning is used, the applicant should be able to claim credit for it and not have to meet all the other requirements. | Remove aural warning requirement if applicant is already meeting the requirements for high. Additionally, allow an aural warning system to be a MoC for high requirement without having to meet all the other aspects of the high MoC. Suggest that if descent speed is below some limit, say 5 m/s, that with an aural warning, people would be expected to move out of the way and/or guard themselves from an impact, thus M2 high should be able to be met without meeting all the other high requirements (such as kinetic energy, etc). Suggest meeting one medium requirement with aural equates to high.